## Tabelle1
				Execution time
	Array Size	2^20	1048576		Workgroup size	Execution time
					16	0,147086
The plot shows the execution time for / different workgroup sizes. It shows, that / the execution runs faster for bigger / workgroup sizes, which results of better / parallelization. From a size of 32 onwards, / there isn't really a increase of performance / notable.					32	0,072536
					256	0,0689978
					1024	0,0690435

				Execution time

	Array Size	2^22	4194304		Workgroup size	Execution time
					16	0,496912
					32	0,302753
					256	0,2624
					1024	0,262875

				Execution time
	Array Size	2^25	33554432		Workgroup size	Execution time
					16	3,90959
					32	2,37245
					256	2,08554
					1024	2,10177

				Execution time

	Array Size	2^27	134217728		Workgroup size	Execution time
					16	15,3406
The plot shows the execution time for / different workgroup sizes as well. But / this time the array size is 2^27 instead / of 2^20. It shows the same character- / istics of running faster with bigger / workgroup sizes. Apart from that it / of course runs slower than with the / smaller array size in general.					32	8,70488
					256	8,23262
					1024	8,2224

						Execution time
	Workgroup size		1024				Execution time
				2^15	1	1	0,0100378
This plot shows the execution time / for different array sizes. It is notable, / that the runtime does not increase / until an array size of 2^18. From / there onwards, the execution time / increases linearly with the size of / the array. This can be explained by / the array being too big to be / completely parallelised by the GPU, / thus if the array increases then, / the runtime equally increases.				2^16	2	2	0,00948766
				2^17	4	4	0,00951457
				2^18	8	8	0,0217651
				2^19	16	16	0,0394573
				2^20	32	32	0,0706526